## Connector Table
Connector | Purpose | Pin | Signal | Connects To | Notes
J1 | External SHT45 | 1 | 3V3 | SHT45 VCC | 3.3V supply
J1 | External SHT45 | 2 | GND | SHT45 GND | Common ground
J1 | External SHT45 | 3 | SDA | SHT45 SDA / Pico GP4 | I2C data
J1 | External SHT45 | 4 | SCL | SHT45 SCL / Pico GP5 | I2C clock
J2 | External Flow Sensor | 1 | FLOW_V+ | Flow sensor V+ | Use VSYS/VBUS if 5V required
J2 | External Flow Sensor | 2 | GND | Flow sensor GND | Common ground
J2 | External Flow Sensor | 3 | FLOW_SIG | Flow sensor output / Pico GP16 | Via input conditioning
J3 | Cross Auger M3050 | 1 | CROSS_SIG | Cross auger switch output / Pico GP18 | Digital input
J3 | Cross Auger M3050 | 2 | CROSS_COM | Cross auger common | Usually GND/common
J4 | Left Auger M3050 | 1 | LEFT_SIG | Left auger switch output / Pico GP20 | Digital input
J4 | Left Auger M3050 | 2 | LEFT_COM | Left auger common | Usually GND/common
J5 | Right Auger M3050 | 1 | RIGHT_SIG | Right auger switch output / Pico GP22 | Digital input
J5 | Right Auger M3050 | 2 | RIGHT_COM | Right auger common | Usually GND/common
J6 | SparkFun HX711 SEN-13879 | 1 | 3V3 | HX711 VCC | Logic supply
J6 | SparkFun HX711 SEN-13879 | 2 | GND | HX711 GND | Common ground
J6 | SparkFun HX711 SEN-13879 | 3 | HX711_DOUT | HX711 DOUT / Pico GP14 | Data output
J6 | SparkFun HX711 SEN-13879 | 4 | HX711_SCK | HX711 SCK / Pico GP15 | Clock input
J7 | Lighting M3050 | 1 | LIGHT_SIG | Lighting switch output / Pico GP28 | Digital input
J7 | Lighting M3050 | 2 | LIGHT_COM | Lighting switch common | Usually GND/common

## Conditioning
Signal | Conditioning | Value / Type | Notes
FLOW_SIG -> GP16 | Series resistor | 1k | Flow input protection | R8
FLOW_SIG -> 3V3 | Pull-up | 4.7k | If flow output is open-collector
GP16 -> GND | Optional capacitor | 100nF | Noise filtering
GP18 -> 3V3 | Pull-up | 10k | Cross auger input
GP20 -> 3V3 | Pull-up | 10k | Left auger input
GP22 -> 3V3 | Pull-up | 10k | Right auger input
SDA -> 3V3 | Pull-up | 4.7k | Only if not already on SHT45 module
SCL -> 3V3 | Pull-up | 4.7k | Only if not already on SHT45 module
SDA line | Optional series resistor | 47R | For longer cable runs
SCL line | Optional series resistor | 47R | For longer cable runs
HX711 VCC -> GND | Decoupling | 100nF + 10uF | Near HX711 connector
3V3 rail -> GND | Bulk decoupling | 10uF | Board-level supply stability
VSYS rail -> GND | Optional bulk decoupling | 10uF | If flow sensor powered from VSYS
GP28 -> 3V3 | Pull-up | 10k | Lighting input | R_GP28_PULLUP

## Pin Map
Pico Pin | Function
GP16 | Flow sensor pulse input
GP4 | SHT45 SDA
GP5 | SHT45 SCL
GP18 | Cross auger input
GP20 | Left auger input
GP22 | Right auger input
GP14 | HX711 DOUT
GP15 | HX711 SCK
GP28 | Lighting input

## Netlist
Net Name | Source / Driver | Destination(s) | Notes
3V3 | Pico 3V3(OUT) | J1-1, J6-1, R_GP18_PULLUP, R_GP20_PULLUP, R_GP22_PULLUP, R_GP28_PULLUP, R_FLOW_PULLUP optional, R_SDA_PULLUP optional, R_SCL_PULLUP optional | Main 3.3V logic rail
VSYS_5V | Pico VSYS/VBUS | J2-1, C_VSYS_BULK optional | Flow sensor supply if 5V required
GND | Pico GND | J1-2, J2-2, J3-2, J4-2, J5-2, J6-2, J7-2, all capacitor returns | Common ground
SHT_SDA | Pico GP4 | J1-3, optional R_SDA_PULLUP, optional R_SDA_SERIES | I2C data
SHT_SCL | Pico GP5 | J1-4, optional R_SCL_PULLUP, optional R_SCL_SERIES | I2C clock
FLOW_SIG_RAW | J2-3 | R_FLOW_SERIES input | Raw flow signal from external sensor
FLOW_SIG | R_FLOW_SERIES output | Pico GP16, optional R_FLOW_PULLUP, optional C_FLOW_FILTER | Conditioned flow pulse input
CROSS_SIG | J3-1 | Pico GP18, R_GP18_PULLUP | Cross auger input
LEFT_SIG | J4-1 | Pico GP20, R_GP20_PULLUP | Left auger input
RIGHT_SIG | J5-1 | Pico GP22, R_GP22_PULLUP | Right auger input
HX711_DOUT | J6-3 | Pico GP14 | HX711 data output
HX711_SCK | Pico GP15 | J6-4 | HX711 clock
HX711_VCC | 3V3 | J6-1, C_HX711_100N, C_HX711_10U optional | HX711 supply
HX711_GND | GND | J6-2, C_HX711_100N, C_HX711_10U optional | HX711 ground
LIGHTING_SIG | J7-1 | Pico GP28, R_GP28_PULLUP | Lighting current switch input